## D41_EP6_database_ini
Homepage
[5 empty] | For the requested model (to build) | For the requested model (to build) |  |  | (1) : A number to identify either the different Pids of one part or duplicated Parts |  |  | Apply real thickness if mid-surface shell mesh |  | Si non existant | Code couleur si différent | régle général : Carte ODG3 à privilier si existant FPS ou EpMax ==> ?? |  | If need be to readjust in mass |  | Connected parts list will not be detailled for weld and adhesive connections : refer to the assembly CAD and input data provided by supplier to locate them and to identify participating parts | (1) : See 01294_19_01842 - § V.7.d 1.“Standard” functional screw modelling without failure (RB+T13+RB) (2) : See 01294_19_01842 - § V.7.c. Connections by rigid bodies (3) : See 01294_19_01842 - § V.7.b. TYPE 2 interface (TIE) (4) : See 01294_19_01842 - § V.7.g. Seam lines / welding lines (5) : See 01294_19_01842 - § V.7.a. Common nodes connections (6) : See 01294_19_01842 - § | Formaliser les noms des connections Préciser les types de maillage nœud commun dans le word : The overlapping section will be represented by a single Pid whose thickness is equal to the sum of the 2 thicknesses Edge to Edge, Edge to element, Element to edge
Number | Parts and Components | Variant Length | Part count | Part information | part count to be meshed | Mesh | Information if not mesh | Radioss Part name | Suffix to add if necessary | Minimum level of CAD maturity to be used | Mesh type | Thickness (mm) if external skin surfacic mesh | Solid type if volume mesh | Expected material | Radioss material card | Expected failure criterion | Value % if FPS | Target Mass [Kg] | Group part | To be connected with which parts | Connection type | Specific requirements
1 | Canule | Valid for all length | 1 |  | 1 | Yes |  | ADG_EC_FRO_CAN | _XX(1) | Supplier (or detailled) | Mid-surface shell mesh |  |  | Acier 1.4510 | silencieux1_4510 | No
2 | Coupelle extérieure arrière du sliencieux avant | Valid for all length | 1 |  | 1 | Yes |  | ADG_EC_FRO_COUP_ExT_Arr_SIL_ava | _XX(1) | Supplier (or detailled) | Mid-surface shell mesh |  |  | Acier 1.4510 | silencieux1_4510 | No
3 | Coupelle extérieure arrière du sliencieux avant | Valid for all length | 1 |  | 1 | Yes |  | ADG_EC_FRO_TUB_COUP_ExT_Arr_SIL_ava | _XX(1) | Supplier (or detailled) | Mid-surface shell mesh |  |  | Acier 1.4510 | silencieux1_4510 | No
4 | Coupelle exterieure avant du silencieux avant | Valid for all length | 2 |  | 2 | Yes |  | ADG_EC_FRO_TUB_COUP_ExT_Ava_SIL_ava | _XX(1) | Supplier (or detailled) | Mid-surface shell mesh |  |  | Acier 1.4510 | silencieux1_4510 | No
5 | Coupelle extérieure avant du sliencieux avant | Valid for all length | 1 |  | 1 | Yes |  | ADG_EC_FRO_COUP_ExT_Ava_SIL_ava | _XX(1) | Supplier (or detailled) | Mid-surface shell mesh |  |  | Acier 1.4510 | silencieux1_4510 | No
6 | Coupelle intérieure arrière du sliencieux avant | Valid for all length | 1 |  | 1 | Yes |  | ADG_EC_FRO_SIL_Ava_COUP_INT_Arr | _XX(1) | Supplier (or detailled) | Mid-surface shell mesh |  |  | Acier 1.4510 | silencieux1_4510 | No
7 | Coupelle intérieure avant du sliencieux avant | Valid for all length | 1 |  | 1 | Yes |  | ADG_EC_FRO_SIL_Ava_COUP_INT_Ava | _XX(1) | Supplier (or detailled) | Mid-surface shell mesh |  |  | Acier 1.4510 | silencieux1_4510 | No
8 | Coupelle intérieure droite du silencieux arrière | Valid for all length | 1 |  | 1 | Yes |  | ADG_EC_FRO_SIL_ARR_COUP_INT_DRO | _XX(1) | Supplier (or detailled) | Mid-surface shell mesh |  |  | Acier 1.4510 | silencieux1_4510 | No
9 | Coupelle intérieure gauche du silencieux arrière | Valid for all length | 1 |  | 1 | Yes |  | ADG_EC_FRO_SIL_ARR_COUP_INT_Gau | _XX(1) | Supplier (or detailled) | Mid-surface shell mesh |  |  | Acier 1.4510 | silencieux1_4510 | No
10 | Crochet arrière droit | Valid for all length | 1 |  | 1 | Yes |  | ADG_EC_FRO_CRO_Arr_Dro | _XX(1) | Supplier (or detailled) | Mid-surface shell mesh |  |  | Acier 1.4510 | silencieux1_4510 | No
11 | Crochet arrière gauche | Valid for all length | 1 |  | 1 | Yes |  | ADG_EC_FRO_CRO_Arr_Gau | _XX(1) | Supplier (or detailled) | Mid-surface shell mesh |  |  | Acier 1.4510 | silencieux1_4510 | No
12 | Crochet avant | Valid for all length | 1 |  | 1 | Yes |  | ADG_EC_FRO_CRO_Ava | _XX(1) | Supplier (or detailled) | Mid-surface shell mesh |  |  | Acier 1.4510 | silencieux1_4510 | No
13 | Crochet milieu | Valid for all length | 1 |  | 1 | Yes |  | ADG_EC_FRO_CRO_MIL | _XX(1) | Supplier (or detailled) | Mid-surface shell mesh |  |  | Acier 1.4510 | silencieux1_4510 | No
14 | Ecran thermique | Valid for all length | 1 |  | 1 | Yes |  | ADG_EC_ECRAN_THERM | _XX(1) | Supplier (or detailled) | Mid-surface shell mesh |  |  | Acier 1.4510 | silencieux1_4510 | No
15 | Enveloppe silencieux avant | Valid for all length | 1 |  | 1 | Yes |  | ADG_EC_FRO_ENV_SIL_Ava | _XX(1) | Supplier (or detailled) | Mid-surface shell mesh |  |  | Acier 1.4510 | silencieux1_4510 | No
16 | Manivelle | Valid for all length | 1 |  | 1 | Yes |  | ADG_EC_FRO_MANIV | _XX(1) | Supplier (or detailled) | Mid-surface shell mesh |  |  | Acier 1.4510 | silencieux1_4510 | No
17 | Pain cérmarique arrière du silencieux avant | Valid for all length | 1 |  | 1 | Yes |  | ADG_EC_FRO_PAIN_arr | _XX(1) | Supplier (or detailled) | External skin shell mesh | 1 |  | ES | ES_ODG2_MED-5 | No
18 | Pain cérmarique avant du silencieux avant | Valid for all length | 1 |  | 1 | Yes |  | ADG_EC_FRO_PAIN_ava | _XX(1) | Supplier (or detailled) | External skin shell mesh | 1 |  | ES | ES_ODG2_MED-5 | No
19 | Sliencieux arrière | Valid for all length | 1 |  | 1 | Yes |  | ADG_EC_FRO_SIL_Arr | _XX(1) | Supplier (or detailled) | Mid-surface shell mesh |  |  | Acier 1.4510 | silencieux1_4510 | No
20 | Support crochet arrière droit | Valid for all length | 1 |  | 1 | Yes |  | ADG_EC_FRO_SUPP_CRO_Arr_Dro | _XX(1) | Supplier (or detailled) | Mid-surface shell mesh |  |  | Acier 1.4510 | silencieux1_4510 | No |  |  | A
21 | Support crochet arrière gauche | Valid for all length | 1 |  | 1 | Yes |  | ADG_EC_FRO_SUPP_CRO_Arr_Gau | _XX(1) | Supplier (or detailled) | Mid-surface shell mesh |  |  | Acier 1.4510 | silencieux1_4510 | No
22 | Support crochet avant droit | Valid for all length | 1 |  | 1 | Yes |  | ADG_EC_FRO_SUPP_CRO_Ava_dro | _XX(1) | Supplier (or detailled) | Mid-surface shell mesh |  |  | Acier 1.4510 | silencieux1_4510 | No
23 | Support crochet avant gauche | Valid for all length | 1 |  | 1 | Yes |  | ADG_EC_FRO_SUPP_CRO_Ava_gau | _XX(1) | Supplier (or detailled) | Mid-surface shell mesh |  |  | Acier 1.4510 | silencieux1_4510 | No
24 | Support crochet milieu | Valid for all length | 1 |  | 1 | Yes |  | ADG_EC_FRO_SUPP_CRO_MIL | _XX(1) | Supplier (or detailled) | Mid-surface shell mesh |  |  | Acier 1.4510 | silencieux1_4510 | No
25 | Suspente arrière droite | Valid for all length | 1 |  | 1 | Yes |  | ADG_EC_FRO_SUS_ard | _XX(1) | Supplier (or detailled) | Mid-surface shell mesh |  |  | ES | ES_ODG2_MED-5 | No
26 | Suspente arrière gauche | Valid for all length | 1 |  | 1 | Yes |  | ADG_EC_FRO_SUS_arg | _XX(1) | Supplier (or detailled) | Mid-surface shell mesh |  |  | ES | ES_ODG2_MED-5 | No
27 | Suspente avant droite | Valid for all length | 1 |  | 1 | Yes |  | ADG_EC_FRO_SUS_avd | _XX(1) | Supplier (or detailled) | Mid-surface shell mesh |  |  | ES | ES_ODG2_MED-5 | No
28 | Suspente avant gauche | Valid for all length | 1 |  | 1 | Yes |  | ADG_EC_FRO_SUS_avg | _XX(1) | Supplier (or detailled) | Mid-surface shell mesh |  |  | ES | ES_ODG2_MED-5 | No
29 | Suspente planche à talon | Valid for all length | 1 |  | 1 | Yes |  | ADG_EC_SUS_PTA | _XX(1) | Supplier (or detailled) | Mid-surface shell mesh |  |  | ES | ES_ODG2_MED-5 | No
30 | Tube avant | Valid for all length | 1 |  | 1 | Yes |  | ADG_EC_FRO_TUBE_ava | _XX(1) | Supplier (or detailled) | Mid-surface shell mesh |  |  | Acier 1.4510 | silencieux1_4510 | No
31 | Tube intérieur ddu sliencieux avant | Valid for all length | 1 |  | 1 | Yes |  | ADG_EC_FRO_SIL_Ava_TUB_INT | _XX(1) | Supplier (or detailled) | Mid-surface shell mesh |  |  | Acier 1.4510 | silencieux1_4510 | No
32 | Tube intérieur de la coupelle externe arrièère du sliencieux avant | Valid for all length | 1 |  | 1 | Yes |  | ADG_EC_FRO_TUB_COUP_ExT_Arr_SIL_ava_TUB_INT | _XX(1) | Supplier (or detailled) | Mid-surface shell mesh |  |  | Acier 1.4510 | silencieux1_4510 | No
33 | Tube intérieur de la coupelle externe avant du sliencieux avant | Valid for all length | 1 |  | 1 | Yes |  | ADG_EC_FRO_TUB_COUP_ExT_Ava_SIL_ava_TUB_INT | _XX(1) | Supplier (or detailled) | Mid-surface shell mesh |  |  | Acier 1.4510 | silencieux1_4510 | No
34 | Tube intérieur de la coupelle interne arrière du sliencieux avant | Valid for all length | 1 |  | 1 | Yes |  | ADG_EC_FRO_SIL_Ava_COUP_INT_Arr_TUB_INT | _XX(1) | Supplier (or detailled) | Mid-surface shell mesh |  |  | Acier 1.4510 | silencieux1_4510 | No
35 | Tube intérieur de la coupelle interne avant du sliencieux avant | Valid for all length | 1 |  | 1 | Yes |  | ADG_EC_FRO_SIL_Ava_COUP_INT_Ava_TUB_INT | _XX(1) | Supplier (or detailled) | Mid-surface shell mesh |  |  | Acier 1.4510 | silencieux1_4510 | No
36 | tube intérieur du silencieux arrière | Valid for all length | 1 |  | 1 | Yes |  | ADG_EC_FRO_SIL_Arr_TUB_INT | _XX(1) | Supplier (or detailled) | Mid-surface shell mesh |  |  | Acier 1.4510 | silencieux1_4510 | No
37 | Tube interne de la coupelle interieure droit du sliencieux arrière | Valid for all length | 1 |  | 1 | Yes |  | ADG_EC_FRO_SIL_ARR_COUP_INT_Dro_TUB_INT | _XX(1) | Supplier (or detailled) | Mid-surface shell mesh |  |  | Acier 1.4510 | silencieux1_4510 | No
38 | Tube interne de la coupelle interieure gauche du sliencieux arrière | Valid for all length | 1 |  | 1 | Yes |  | ADG_EC_FRO_SIL_ARR_COUP_INT_Gau_TUB_INT | _XX(1) | Supplier (or detailled) | Mid-surface shell mesh |  |  | Acier 1.4510 | silencieux1_4510 | No
39 | Tube interne sortie canule du silencieux arrière | Valid for all length | 1 |  | 1 | Yes |  | ADG_EC_FRO_SIL_Arr_TUB_INT_2_CANUL | _XX(1) | Supplier (or detailled) | Mid-surface shell mesh |  |  | Acier 1.4510 | silencieux1_4510 | No
Note on G3: To estimate the workload
Note on H3: To estimate the workload
Note on J4: Pid name